## CV32E40X Counters
Requirement Location | Feature | Sub Feature | Feature Description | Verification Goal | Pass/Fail Criteria | Test Type | Coverage Method | Link to Coverage | Comment
Privileged Architecture Section 3.1.11, 3.1.13 | Hardware Performance Monitor | Count inhibit | mcountinhibit of mcycle stops count | When mcountinhibit[0] is set to 1, the mcycle counter should stop counting and always return the same value | Self Checking Test | Directed Self-Checking | Functional Coverage
|  |  | mcountinhibit of minstret stops count | When mcountinhibit[2] is set to 1, the minstret counter should stop counting and always return the same value | Check against ISS | Directed Self-Checking | Functional Coverage
|  | mcycle | Counts the number of clock cycle executed by the processor core. | When enabled the count advances with each valid gated clock | Assertion Check | Constrained-Random | Assertion Coverage
|  |  |  | Read of mcycle returns current instruction count. This property could use the RVFI to validate | Assertion Check | Constrained-Random | Assertion Coverage
|  |  |  | Counter overflows from lower counter (mhpmcount) to upper counter mhpmcounth | Assertion Check | Constrained-Random | Assertion Coverage
|  |  |  | Counter overflows from all ones in both mhpmcount and mhpmcounth to zero | Assertion Check | Constrained-Random | Assertion Coverage
|  | minstret | Counts the number of instructions the hart has retired. | Check the value of the counter. Exercise it with different sequence of instructions. | Check against ISS | Constrained-Random | Functional Coverage
|  | mhpmcounter3-mhpmcounte31 mhpmevent3-mhpmevent31 | Additional 64-bits event counters mhpmcounter3-mhpmcounte31. The event selector CSR mhpmevent3-mhpmevent31 control which event causes the corresponding counter to increment. The meaning of these events is defined by the platform. Event "0" is defined to mean "no event". | Specific checks in the Directed Test: - Check that the event 0 means no event. - Check different combinations of events and counters. - Check that if multiple events happen at the same cycle, only increment +1. - Check all events can individually, separately increment counter. - Use parameter NUM_MHPMCOUNTERS to increase counters to maximum and randomly check if counters are implemented/counting - mcountinhibit always stops counting for any counter | Self Checking Test | Directed Self-Checking | Testcase | hpmcounter_basic_test.c hmpcounter_hazard_test.c
CORE-V CV32E40X User Manual | Performance Counters | LD_STALL | platform specific event bit[2] | Check that the counter increments for each stall cycle due to a load | Self Checking Test | Directed Self-Checking | Testcase | hpmcounter_basic_test.c hmpcounter_hazard_test.c
|  | JMP_STALL | platform specific event bit[3] | Check that the counter increments for each stall cycle due to a JMP | Self Checking Test | Directed Self-Checking | Testcase | hpmcounter_basic_test.c hmpcounter_hazard_test.c
|  | IMISS | platform specific event bit[4] | Check that the counter increments for each clock cycle that is stalled due to fetching instruction due to memory delays (excluding cycles for JMP and BRANCHES) | Self Checking Test | Directed Self-Checking | Testcase | hpmcounter_basic_test.c hmpcounter_hazard_test.c
|  | LD | platform specific event bit[5] | increment for each Load from memory | Self Checking Test | Directed Self-Checking | Testcase | hpmcounter_basic_test.c hmpcounter_hazard_test.c
|  | ST | platform specific event bit[6] | increment for each Store to memory | Self Checking Test | Directed Self-Checking | Testcase | hpmcounter_basic_test.c hmpcounter_hazard_test.c
|  | JUMP | platform specific event bit[7] | increment for each taken jump instruction retired | Self Checking Test | Directed Self-Checking | Testcase | hpmcounter_basic_test.c hmpcounter_hazard_test.c
|  | BRANCH | platform specific event bit[8] | increment for each branch instruction retired | Self Checking Test | Directed Self-Checking | Testcase | hpmcounter_basic_test.c hmpcounter_hazard_test.c
|  | BRANCH_TAKEN | platform specific event bit[9] | increment for each branch instruction being taken is retired | Self Checking Test | Directed Self-Checking | Testcase | hpmcounter_basic_test.c hmpcounter_hazard_test.c
|  | COMP_INSTR | platform specific event bit[10] | Check that the counter increments for each compressed instruction being retired (and not non-compressed) | Self Checking Test | Directed Self-Checking | Testcase | hpmcounter_basic_test.c hmpcounter_hazard_test.c
RISC-V External Debug Support Version 0.13.2 | Debug Mode | stopcount | stopcount is tied to 0 so debug mode has no effect on counters | mcycle continues during debug | Assertion Check | Constrained-Random | Assertion Coverage
|  |  |  | minstret continues during debug | Check against ISS | Constrained-Random | Functional Coverage |  | Ensure that minstret is read during debug mode
|  |  |  | hpmcounter[31-3] continues during debug | Self Checking Test | Directed Self-Checking | Testcase
-------------------------------------------------------------------------------------------------------------------------------------------------------------------------------------------------------- END -----------------------------------------------------------------------------------------------------------------------------------------------------------------------------------------------------------------------------------------------------------------

## DONOTDELETE
Pass/Fail Criteria | Test Type | Coverage Method
Self Checking Test | RISC-V Compliance | Testcase
Signature Check | OpenHW Compliance | Functional Coverage
Check against ISS | Directed Self-Checking | Assertion Coverage
Check against RM | Directed Non-Self-Checking | Code Coverage
Assertion Check | Constrained-Random | N/A
Any/All | ENV capability, not specific test
Other | Other
N/A | N/A