## High-level Feature
Requirement Location | Feature | Sub Feature | Feature Description | Verification Goal | Pass/Fail Criteria | Test Type | Coverage Method | Link to Coverage
UM ac0641d | Interrupt Interface | Interrupt ack pulse | Interrupt acknowledge is always a pulse | assert that irq_ack is always a pulse | Assertion Check | ENV capability, not specific test | Assertion Coverage | TODO update to non-"_o" assertions, when it is fixed
UM ac0641d | Interrupt Interface | Interrupt ack valid | Interrupt acknowledge is only asserted when a valid interrupt has been taken by the core. This acknowledge is used to signal interrupts to the ISS to ensure that the proper MTVEC addressed is entered. | irq_ack never asserted unless processor has taken an interrupt | Assertion Check | ENV capability, not specific test | N/A
UM ac0641d | Interrupt Interface | Single interrupt ack per ISR | Interrupt acknowledge only asserted once per interrupt | irq_ack only asserts once for an interrupt service period | Assertion Check | ENV capability, not specific test | N/A
UM ac0641d | Interrupt Interface | Interrupt ID is valid | Interrupt valid ID matches the active interrupt during the cycle where interrupt acknowledge is asserted | Ensure that irq_id is the active interrupt when irq_ack is asserted | Assertion Check | ENV capability, not specific test | Assertion Coverage | A: uvmt_cv32_tb.dut_wrap.cv32e40p_wrapper_i.core_i.interrupt_assert_i,a_irq_arb
UM ac0641d | Interrupt Interface | Interrupt ID never reserved | Interrupt valid ID during interrupt acknowledge is never a reserved interrupt [15,14,13,12,10,9,8,6,5,4,2,1,0] | Assert irq_id is not a reserved valid when irq_ack is asserted | Assertion Check | ENV capability, not specific test | Assertion Coverage | TODO update to non-"_o" assertions, when it is fixed
UM 612b47 | Interrupt interface | Level Sensitive | All interrupt lines are level-sensitive. | All assertions and modeling of interrupts for checking assume no edges required to qualify an interrupt. | Any/All | ENV capability, not specific test | N/A
Silabs internal | Interrupt interface | NMI | NMI is not reported on irq_ack | Check that after an NMI is triggered, if there is no other interrupt occuring, then there should be no irq_ack | Assertion Check | ENV capability, not specific test | Assertion Coverage
Silabs internal | Interrupt interface | RVFI | Every irq_ack must be followed by a corresponding rvfi_intr | Check that whenever and irq_ack occurs, then the next rvfi retired instruction must have rvfi_intr high | Assertion Check | ENV capability, not specific test | Assertion Coverage
UM 612b47 | Interrupt arbitration | Priority | When multiple interrupts are enabled and pending, the highest-indexed interrupt will always win, with the exception of the timer [7], which is always lowest priority | Model arbitration in an assertion to ensure priority | Assertion Check | ENV capability, not specific test | Assertion Coverage | A: uvmt_cv32_tb.dut_wrap.cv32e40p_wrapper_i.core_i.interrupt_assert_i,a_irq_arb
UM 612b47 | Eventually taken |  | An interrupt that is both pending and enabled shall be taken, unless if the core is in debug mode or is blocked by external interfaces (rvalid, fence_flush_ack, etc), and the taking happens within a fixed number of cycles | Check that when conditions are right, then the interrupt gets taken within expected time | Assertion Check | ENV capability, not specific test | Assertion Coverage
UM 612b47 | Interrupt Vector | Bootstrap MTVEC | MTVEC can be bootstrapped via mtvec_addr_i to an initial 32-bit value upon reset | MTVEC can be programmed via the bootstrap without explicitly writing the CSR | Self Checking Test | Directed Self-Checking | Testcase | DTC "interrupt_bootstrap_test"
UM 612b47 | Interrupt Vector | Vector base address | MTVEC can be programmed to any valid instruction address aligned to a 256-byte boundary | Ensure that multiple MTVEC values are tested. | Check against ISS | Constrained-Random | N/A
UM 612b47 | Interrupt Vector | Direct mode | Core jumps to PC at MTVEC directly when interrupted an MTVEC[0] == DIRECT (0) | PC value upon taking interrupt when MTVEC[0] == 0 is {MTVEC[31:8], 8'h0} | Check against ISS | Constrained-Random | Testcase | DTC "interrupt_test"
UM 612b47 | Interrupt Vector | Vectored mode | Core jumps to PC at MTVEC + interrupt*4 directly when interrupted an MTVEC[0] == VECTORED (1) | PC value upon taking interrupt when MTVEC[0] == 1 is {MTVEC[31:8], 8'h0} * interrupt_cause * 4 | Check against ISS | Constrained-Random | Testcase | DTC "interrupt_test"
UM 612b47 | Interrupt Vector | Nested interrupt | Nested ISRs may be supported by manually saving MEPC and MSTATUS, then re-enabling desired interrupts. | Implement a nested ISR and ensure that manual save, restore of MSTATUS, MEPC work as intended. | Check against ISS | Constrained-Random | Testcase | DTC "interrupt_test"
UM 612b47 | Interrupt Vector | Nested interrupt lower priority | Nested interrupt can be re-interrupt by lower or higher priority | Implement a nested ISR and ensure that manual save, restore of MSTATUS, MEPC work as intended. Ensure that the nested interrupts come from both higher and/or lower priority interrupts. | Check against ISS | Constrained-Random | Functional Coverage | DTC "interrupt_test"
UM 612b47 | Interrupt Vector | Nested interrupt masked | Nested interrupt will not be re-interrupted if MIE masks off an interrupt. | Implement a nested ISR and ensure that manual save, restore of MSTATUS, MEPC work as intended. Try to nest interrupts with masked interrupts via MIE, but ensure no interrupt taken. | Check against ISS | Constrained-Random | Functional Coverage | DTC "interrupt_test"
UM 612b47 | Interrupt Vector | Nested interrupt | The hardware automatically disables interrupts upon entering an interrupt/exception handler. | Trigger interrupt prior to handler re-enabling interrupts. | Check against ISS | Constrained-Random | N/A
RVPriv1.11 | Interrupt CSR | MSTATUS MPIE restore | Upon interrupt exit, MSTATUS.MIE must be restored with MSTATUS.MPIE | Manipulate MPIE during an ISR and ensure that MSTATUS.MIE reflects this value after MRET instruction | Check against ISS | Constrained-Random | Functional Coverage | DTC "interrupt_test"
RVPriv1.11 | Interrupt CSR | MSTATUS MPIE save | MPIE contains the previous machine interrupt enable value upon interrupt entry | MPIE contains value of MSTATUS.MIE upon ISR entry | Check against ISS | Constrained-Random | Functional Coverage | DTC "interrupt_test"
RVPriv1.11 | Interrupt CSR | MSTATUS MIE disable | Interrupts may never be taken if MSTATUS.MIE is cleared | Upon each interrupt ISR entry MSTATUS.MIE must be asserted | Assertion Check | Constrained-Random | Assertion Coverage | TODO update to non-"_o" assertions, when it is fixed
RVPriv1.11 | Interrupt CSR | MCAUSE reserved values | MCAUSE exception code is never set to a reserved interrupt [15,14,13,12,10,9,8,6,5,4,2,1,0] | MCAUSE exception code is never a reserved interrupt value | Assertion Check | Constrained-Random | Assertion Coverage | TODO update to non-"_o" assertions, when it is fixed
RVPriv1.11 | Interrupt CSR | MCAUSE exception code | MCAUSE exception code is set to the active interrupt code | MCAUSE is the active interrupt | Check against ISS | Constrained-Random | Testcase | DTC "interrupt_test"
UM 612b47 | Interrupt CSR | MCAUSE interrupt flag | MCAUSE bit 31 is always set during ISR regardless of the active interrupt | MCAUSE[31] is set in interrupt. | Check against ISS | Constrained-Random | Functional Coverage | DTC "interrupt_test"
UM 612b47 | Interrupt CSR | PC Capture | When taking an interrupt, the current PC is saved in MEPC | Ensure that MEPC in ISR is value of saved PC. | Check against ISS | Constrained-Random | Testcase | DTC "interrupt_test"
UM 612b47 | Interrupt CSR | EPC Change | MEPC can be altered during ISR | Take an interrupt, change the MEPC to another PC value, and ensure that PC is used after MRET | Check against ISS | Constrained-Random | Testcase | DTC "interrupt_test"
UM 612b47 | Interrupt CSR | PC alignment | MEPC may capture a 16-bit aligned or 32-bit aligned instruction | Check that compressed instructions and non-compressed instructions are being interrupted | Check against ISS | Constrained-Random | Functional Coverage | DTC "interrupt_test"
UM 612b47 | Interrupt CSR | MIP valid | When an interrupt is asserted externally, the corresponding bit is MIP is asserted | Ensure that MIP reflects irq_i inputs | Assertion Check | Directed Self-Checking | Functional Coverage | A: uvmt_cv32_tb.dut_wrap.cv32e40p_wrapper_i.core_i.interrupt_assert_i.a_mip_irq_i
UM 612b47 | Interrupt CSR | MIP reserved | MIP bits corresponding to reserved interrupts are never asserted | Assert that MIP bits on reserved interrupts are not asserted | Assertion Check | ENV capability, not specific test | Assertion Coverage | A: uvmt_cv32_tb.dut_wrap.cv32e40p_wrapper_i.core_i.interrupt_assert_i.a_mip_not_reserved
UM 612b47 | Interrupt CSR | MIE valid | When an ISR is entered, the active interrupt must have the corresponding bit in MIE asserted | Upon each interrupt ISR entry the active interrupt's MIE bit must be set | Assertion Check | ENV capability, not specific test | Assertion Coverage | TODO update to non-"_o" assertions
RVPriv1.11 | Interrupt CSR | MIE assert during interrupt | Interrupts can be taken when MIE is asserted and irq_i is asserted | For a disabled interrupt (via MIE) that is asserted, ensure the interrupt can be taken if MIE is written high | Assertion Check | Constrained-Random | Assertion Coverage | A: uvmt_cv32_tb.dut_wrap.cv32e40p_wrapper_i.core_i.interrupt_assert_i.gen_irq_cov[*].c_irq_masked_then_enabled
RVPriv1.11 | Interrupt CSR | MIE combinations | MIE masking works as expected with all legal combinations of asserted bit | All values of MIE are tested | Check against ISS | Constrained-Random | Functional Coverage | A: uvmt_cv32_tb.dut_wrap.cv32e40p_wrapper_i.core_i.interrupt_assert_i.gen_irq_cov[*].c_irq_taken
UM 612b47 | Interrupt CSR | MSTATUS[MIE] and MIE | Both MSTATUS[MIE] and corresponding bit in MIE must be set to service an interrupt. | Check permutations of MSTATUS[MIE] and MIE | Check against ISS | Constrained-Random | Functional Coverage | TODO update to non-"_o" assertions
UM 612b47 | Interrupt CSR | MSTATUS[MIE] and MIE | After reset, all interrupts are disabled. | MSTATUS[MIE]=0 and MIE=0 after reset. | Check against ISS | ENV capability, not specific test | N/A
UM 612b47 | WFI | Entry | Execution of WFI causes the core to stop | In normal execution the core stop within a certain time period after execution. | Assertion Check | ENV capability, not specific test | Assertion Coverage
UM 612b47 | WFI | Clock gating | WFI entry causes the clock gate to be disabled | The core is not clocked during WFI | Assertion Check | ENV capability, not specific test | Assertion Coverage
UM 612b47 | WFI | Output signal | core_sleep_o output signal is only asserted during active WFI | Assert the proper operation of core_sleep_o | Assertion Check | ENV capability, not specific test | Assertion Coverage | A: uvmt_cv32_tb.dut_wrap.cv32e40p_wrapper_i.core_i.interrupt_assert_i,a_wfi_assert_core_sleep_o
UM 612b47 | WFI | Exit | WFI is exitted and normal operation occurs if an enabled interrupt becomes pending | WFI is exitted within a 40 free-running clcoks after a valid wakeup event | Assertion Check | ENV capability, not specific test | Assertion Coverage | A: uvmt_cv32_tb.dut_wrap.cv32e40p_wrapper_i.core_i.interrupt_assert_i,a_wfi_wake_to_instr_fetch
UM 612b47 | WFI | Exit with global MIE disable | WFI must exit if an enabled interrupt becomes pending even if the status MIE is disabled | WFI exit occurs due to a pending enabled interrupts when MSTATUS.MIE == 0 | Check against ISS | ENV capability, not specific test | Functional Coverage | A: uvmt_cv32_tb.dut_wrap.cv32e40p_wrapper_i.core_i.interrupt_assert_i,gen_wfi_cov[*].c_wfi_wake_mstatus_mie_0
UM 612b47 | WFI | Back to back WFI | Ensure second WFI in a sequence waits after servicing first interrupt | In embedded context WFI is used often, ensure that WFI can be re-entered ASAP after servicing a ISR for a previous WFI | Self Checking Test | Constrained-Random | Testcase | DTC "interrupt_test"
UM 612b47 | WFI | Exit interrupt | Any machine-mode interrupt can cause a WFI exit | Exit interrupt coverage | Check against ISS | ENV capability, not specific test | Functional Coverage | A: uvmt_cv32_tb.dut_wrap.cv32e40p_wrapper_i.core_i.interrupt_assert_i,gen_wfi_cov[*].c_wfi_wake_mstatus_mie_*
RVPriv1.11 | Interrupt instruction | All 32-bit Load instructions interrupted | A specific instruction is interrupted properly | Randomness check on interrupts versus instruction stream | Check against ISS | Constrained-Random | Functional Coverage | CG: uvm_pkg.uvm_test_top.env.cov_model.interrupt_covg.cg_irq_entry
RVPriv1.11 | Interrupt instruction | All 32-bit Store instructions interrupted | A specific instruction is interrupted properly | Randomness check on interrupts versus instruction stream | Check against ISS | Constrained-Random | Functional Coverage | CG: uvm_pkg.uvm_test_top.env.cov_model.interrupt_covg.cg_irq_entry
RVPriv1.11 | Interrupt instruction | All 32-bit Shift instructions interrupted | A specific instruction is interrupted properly | Randomness check on interrupts versus instruction stream | Check against ISS | Constrained-Random | Functional Coverage | CG: uvm_pkg.uvm_test_top.env.cov_model.interrupt_covg.cg_irq_entry
RVPriv1.11 | Interrupt instruction | All 32-bit logical instructions interrupted | A specific instruction is interrupted properly | Randomness check on interrupts versus instruction stream | Check against ISS | Constrained-Random | Functional Coverage | CG: uvm_pkg.uvm_test_top.env.cov_model.interrupt_covg.cg_irq_entry
RVPriv1.11 | Interrupt instruction | All 32-bit compare instructions interrupted | A specific instruction is interrupted properly | Randomness check on interrupts versus instruction stream | Check against ISS | Constrained-Random | Functional Coverage | CG: uvm_pkg.uvm_test_top.env.cov_model.interrupt_covg.cg_irq_entry
RVPriv1.11 | Interrupt instruction | All 32-bit jump instructions interrupted | A specific instruction is interrupted properly | Randomness check on interrupts versus instruction stream | Check against ISS | Constrained-Random | Functional Coverage | CG: uvm_pkg.uvm_test_top.env.cov_model.interrupt_covg.cg_irq_entry
RVPriv1.11 | Interrupt instruction | All 32-bit FENCE instructions interrupted | A specific instruction is interrupted properly | Randomness check on interrupts versus instruction stream | Check against ISS | Constrained-Random | Functional Coverage | CG: uvm_pkg.uvm_test_top.env.cov_model.interrupt_covg.cg_irq_entry
RVPriv1.11 | Interrupt instruction | All 32-bit system instructions interrupted | A specific instruction is interrupted properly | Randomness check on interrupts versus instruction stream | Check against ISS | Constrained-Random | Functional Coverage | CG: uvm_pkg.uvm_test_top.env.cov_model.interrupt_covg.cg_irq_entry
RVPriv1.11 | Interrupt instruction | Nontaken BEQ instruction interrupted | A specific instruction is interrupted properly | Randomness check on interrupts versus instruction stream | Check against ISS | Constrained-Random | Functional Coverage | CG: uvm_pkg.uvm_test_top.env.cov_model.interrupt_covg.cg_irq_entry
RVPriv1.11 | Interrupt instruction | Taken BEQ instruction interrupted | A specific instruction is interrupted properly | Randomness check on interrupts versus instruction stream | Check against ISS | Constrained-Random | Functional Coverage | CG: uvm_pkg.uvm_test_top.env.cov_model.interrupt_covg.cg_irq_entry
RVPriv1.11 | Interrupt instruction | Nontaken BNE instruction interrupted | A specific instruction is interrupted properly | Randomness check on interrupts versus instruction stream | Check against ISS | Constrained-Random | Functional Coverage | CG: uvm_pkg.uvm_test_top.env.cov_model.interrupt_covg.cg_irq_entry
RVPriv1.11 | Interrupt instruction | Taken BNE instruction interrupted | A specific instruction is interrupted properly | Randomness check on interrupts versus instruction stream | Check against ISS | Constrained-Random | Functional Coverage | CG: uvm_pkg.uvm_test_top.env.cov_model.interrupt_covg.cg_irq_entry
RVPriv1.11 | Interrupt instruction | Nontaken BLT instruction interrupted | A specific instruction is interrupted properly | Randomness check on interrupts versus instruction stream | Check against ISS | Constrained-Random | Functional Coverage | CG: uvm_pkg.uvm_test_top.env.cov_model.interrupt_covg.cg_irq_entry
RVPriv1.11 | Interrupt instruction | Taken BLT instruction interrupted | A specific instruction is interrupted properly | Randomness check on interrupts versus instruction stream | Check against ISS | Constrained-Random | Functional Coverage | CG: uvm_pkg.uvm_test_top.env.cov_model.interrupt_covg.cg_irq_entry
RVPriv1.11 | Interrupt instruction | Nontaken BGE instruction interrupted | A specific instruction is interrupted properly | Randomness check on interrupts versus instruction stream | Check against ISS | Constrained-Random | Functional Coverage | CG: uvm_pkg.uvm_test_top.env.cov_model.interrupt_covg.cg_irq_entry
RVPriv1.11 | Interrupt instruction | Taken BGE instruction interrupted | A specific instruction is interrupted properly | Randomness check on interrupts versus instruction stream | Check against ISS | Constrained-Random | Functional Coverage | CG: uvm_pkg.uvm_test_top.env.cov_model.interrupt_covg.cg_irq_entry
RVPriv1.11 | Interrupt instruction | Nontaken BLTU instruction interrupted | A specific instruction is interrupted properly | Randomness check on interrupts versus instruction stream | Check against ISS | Constrained-Random | Functional Coverage | CG: uvm_pkg.uvm_test_top.env.cov_model.interrupt_covg.cg_irq_entry
RVPriv1.11 | Interrupt instruction | Taken BLTU instruction interrupted | A specific instruction is interrupted properly | Randomness check on interrupts versus instruction stream | Check against ISS | Constrained-Random | Functional Coverage | CG: uvm_pkg.uvm_test_top.env.cov_model.interrupt_covg.cg_irq_entry
RVPriv1.11 | Interrupt instruction | Nontaken BGEU instruction interrupted | A specific instruction is interrupted properly | Randomness check on interrupts versus instruction stream | Check against ISS | Constrained-Random | Functional Coverage | CG: uvm_pkg.uvm_test_top.env.cov_model.interrupt_covg.cg_irq_entry
RVPriv1.11 | Interrupt instruction | Taken BGEU instruction interrupted | A specific instruction is interrupted properly | Randomness check on interrupts versus instruction stream | Check against ISS | Constrained-Random | Functional Coverage | CG: uvm_pkg.uvm_test_top.env.cov_model.interrupt_covg.cg_irq_entry
RVPriv1.11 | Interrupt instruction | All 16-bit load instructions interrupted | A specific instruction is interrupted properly | Randomness check on interrupts versus instruction stream | Check against ISS | Constrained-Random | Functional Coverage | CG: uvm_pkg.uvm_test_top.env.cov_model.interrupt_covg.cg_irq_entry
RVPriv1.11 | Interrupt instruction | All 16-bit store instructions interrupted | A specific instruction is interrupted properly | Randomness check on interrupts versus instruction stream | Check against ISS | Constrained-Random | Functional Coverage | CG: uvm_pkg.uvm_test_top.env.cov_model.interrupt_covg.cg_irq_entry
RVPriv1.11 | Interrupt instruction | All 16-bit arithmetic instructions interrupted | A specific instruction is interrupted properly | Randomness check on interrupts versus instruction stream | Check against ISS | Constrained-Random | Functional Coverage | CG: uvm_pkg.uvm_test_top.env.cov_model.interrupt_covg.cg_irq_entry
RVPriv1.11 | Interrupt instruction | All 16-bit shift instructions interrupted | A specific instruction is interrupted properly | Randomness check on interrupts versus instruction stream | Check against ISS | Constrained-Random | Functional Coverage | CG: uvm_pkg.uvm_test_top.env.cov_model.interrupt_covg.cg_irq_entry
RVPriv1.11 | Interrupt instruction | All 16-bit jump instructions interrupted | A specific instruction is interrupted properly | Randomness check on interrupts versus instruction stream | Check against ISS | Constrained-Random | Functional Coverage | CG: uvm_pkg.uvm_test_top.env.cov_model.interrupt_covg.cg_irq_entry
RVPriv1.11 | Interrupt instruction | All 16-bit system instructions interrupted | A specific instruction is interrupted properly | Randomness check on interrupts versus instruction stream | Check against ISS | Constrained-Random | Functional Coverage | CG: uvm_pkg.uvm_test_top.env.cov_model.interrupt_covg.cg_irq_entry
RVPriv1.11 | Interrupt instruction | Nontaken C.BEQZ instruction interrupted | A specific instruction is interrupted properly | Randomness check on interrupts versus instruction stream | Check against ISS | Constrained-Random | Functional Coverage | CG: uvm_pkg.uvm_test_top.env.cov_model.interrupt_covg.cg_irq_entry
RVPriv1.11 | Interrupt instruction | Taken C.BEQZ instruction interrupted | A specific instruction is interrupted properly | Randomness check on interrupts versus instruction stream | Check against ISS | Constrained-Random | Functional Coverage | CG: uvm_pkg.uvm_test_top.env.cov_model.interrupt_covg.cg_irq_entry
RVPriv1.11 | Interrupt instruction | Nontaken C.BNEZ instruction interrupted | A specific instruction is interrupted properly | Randomness check on interrupts versus instruction stream | Check against ISS | Constrained-Random | Functional Coverage | CG: uvm_pkg.uvm_test_top.env.cov_model.interrupt_covg.cg_irq_entry
RVPriv1.11 | Interrupt instruction | Taken C.BNEZ instruction interrupted | A specific instruction is interrupted properly | Randomness check on interrupts versus instruction stream | Check against ISS | Constrained-Random | Functional Coverage | CG: uvm_pkg.uvm_test_top.env.cov_model.interrupt_covg.cg_irq_entry
RVPriv1.11 | Interrupt instruction | All RV32 M instructions interrupted | A specific instruction is interrupted properly | Randomness check on interrupts versus instruction stream | Check against ISS | Constrained-Random | Functional Coverage | CG: uvm_pkg.uvm_test_top.env.cov_model.interrupt_covg.cg_irq_entry
RVPriv1.11 | Interrupt instruction | All RV32 A instructions interrupted | A specific instruction is interrupted properly | Randomness check on interrupts versus instruction stream | Check against ISS | Constrained-Random | Functional Coverage | CG: uvm_pkg.uvm_test_top.env.cov_model.interrupt_covg.cg_irq_entry
RVPriv1.11 | Interrupt instruction | All RV32 P instructions interrupted | A specific instruction is interrupted properly | Randomness check on interrupts versus instruction stream | Check against ISS | Constrained-Random | Functional Coverage
RVPriv1.11 | Interrupt instruction | All RV32 Zba instructions interrupted | A specific instruction is interrupted properly | Randomness check on interrupts versus instruction stream | Check against ISS | Constrained-Random | Functional Coverage | CG: uvm_pkg.uvm_test_top.env.cov_model.interrupt_covg.cg_irq_entry
RVPriv1.11 | Interrupt instruction | All RV32 Zbb instructions interrupted | A specific instruction is interrupted properly | Randomness check on interrupts versus instruction stream | Check against ISS | Constrained-Random | Functional Coverage | CG: uvm_pkg.uvm_test_top.env.cov_model.interrupt_covg.cg_irq_entry
RVPriv1.11 | Interrupt instruction | All RV32 Zbc instructions interrupted | A specific instruction is interrupted properly | Randomness check on interrupts versus instruction stream | Check against ISS | Constrained-Random | Functional Coverage | CG: uvm_pkg.uvm_test_top.env.cov_model.interrupt_covg.cg_irq_entry
RVPriv1.11 | Interrupt instruction | All RV32 Zbs instructions interrupted | A specific instruction is interrupted properly | Randomness check on interrupts versus instruction stream | Check against ISS | Constrained-Random | Functional Coverage | CG: uvm_pkg.uvm_test_top.env.cov_model.interrupt_covg.cg_irq_entry
RVPriv1.11 | Interrupt instruction | All RV32 Zicsr instructions interrupted | A specific instruction is interrupted properly | Randomness check on interrupts versus instruction stream | Check against ISS | Constrained-Random | Functional Coverage | CG: uvm_pkg.uvm_test_top.env.cov_model.interrupt_covg.cg_irq_entry
RVPriv1.11 | Interrupt instruction | All RV32 Zifencei instructions interrupted | A specific instruction is interrupted properly | Randomness check on interrupts versus instruction stream | Check against ISS | Constrained-Random | Functional Coverage
RVPriv1.11 | Interrupt instruction | All RV32 Zce instructions interrupted | A specific instruction is interrupted properly | Randomness check on interrupts versus instruction stream | Check against ISS | Constrained-Random | Functional Coverage
RVPriv1.11 | Interrupt instruction | All X interface instructions interrupted | A specific instruction is interrupted properly | Randomness check on interrupts versus instruction stream | Check against ISS | Constrained-Random | Functional Coverage
RVPriv1.11 | Interrupt instruction | Illegal instructions interrupted | A specific instruction is interrupted properly | Randomness check on interrupts versus instruction stream | Check against ISS | Constrained-Random | Functional Coverage
UM 612b47 | Interrupt instruction | Killed instructions have no side-effects | When an instruction is interrupted, it is killed, meaning that it has no side-effects: 1) load/store instructions don't reach the bus, 2) control transfer instructions don't jump, 2) CSRs don't get updated, 3) GPRs don't get updated | Check that bus, jumps, and registers are unaffected by killed instructions | Assertion Check | ENV capability, not specific test | Assertion Coverage
UM 612b47 | RVFI | rvfi_intr interrupt taken | rvfi_intr must be high on the first reported instruction after an interrupt is taken and the handler is being executed | Check that when an interrupt is taken, when rvfi shows the first instruction of the handler retiring, then rvfi_intr is high | Assertion Check | ENV capability, not specific test | Assertion Coverage
UM 612b47 | RVFI | rvfi_intr exception taken | rvfi_intr must be high on the first reported instruction after a synchronous is taken and the handler is being executed | Check that after rvfi reports rvfi_trap, and if the next executed instruction is the handler (i.e. no debug entry etc), then rvfi_intr is high | Assertion Check | ENV capability, not specific test | Assertion Coverage
UM 612b47 | RVFI | rvfi_intr debug entry | rvfi_intr CAN be high on the first instruction of debug entry if the entry was caused by external debug request or single stepping, and if it is then mepc shall have been updated correctly | Check that when an interrupt has been acknowledged (and mepc updated), but debug entry intercepted the running of the interrupt handler, then rvfi_intr is high | Assertion Check | Constrained-Random | Assertion Coverage
UM 612b47 | RVFI | rvfi_intr default | Whenever rvfi_intr is qualified by rvfi_valid and there is no explicit reason for it to be high, it shall be low | Check that when there is no reason (no interrupt ack, no rvfi_trap, etc) then rvfi_intr doesn't give any false alarm | Assertion Check | ENV capability, not specific test | Assertion Coverage
UM 612b47 | RVFI | rvfi_intr qualified by rvfi_valid | rvfi_intr is a don't-care whenever rvfi_valid is low (this is true for all rvfi signals but is mentioned explicitly here for rvfi_intr) | (We don't need to check the non-qualified don't-care values) | N/A | N/A | N/A
UM 612b47 | RVFI | rvfi_intr pc mismatch | When rvfi_pc_rdata doesn't match the previous instruction's rvfi_pc_wdata, then rvfi_intr must be high, or rvfi_dbg must be non-zero | Check that either rvfi_intr or rvfi_dbg is always present whenever rvfi_pc_rdata doesn't match the previous rvfi_pc_wdata | Assertion Check | ENV capability, not specific test | Assertion Coverage
UM 612b47 | RVFI | rvfi_dbg interrupt handler | When reporting the first instruction of an interrupt handler, then rvfi_dbg must be zero | Check that upon interrupt taken, when the first instruction of the handler is executed, then rvfi_dbg is zero | Assertion Check | ENV capability, not specific test | Assertion Coverage
UM 612b47 | RVFI | CSRs | All of the CSR features can be seen on the rvfi csr signals | (As long as the rvfi csr interface is separately verified we don't need to verify anything extra here, but in theory all of the csr checks above could additionally be checked via the rvfi interface) | N/A | N/A | N/A
UM 612b47 | RVFI | Interrupts happen between instructions | Unlike exceptions, interrupts are not modelled as happening on the retired instructions, but rather between the one with rvfi_intr and the one before | (Other items cover this in more specific detail) | N/A | N/A | N/A
UM 612b47 | RVFI | Pre-interrupt instruction | The instruction retired before the interrupt has none of the interrut-related side-effects, and the instruction retired after the interrupt does have the side-effects | Check that when an instruction retires with rvfi_intr, then the previous retirement did not include any interrupt-related side-effects (unless that too had rvfi_intr high): pc, mstatus, mcause, mepc | Assertion Check | ENV capability, not specific test | Assertion Coverage
UM 612b47 | RVFI | Post-interrupt instruction | On the instruction that has rvfi_intr, the interrupt-related side-effects shall be visible: pc update (rvfi_pc_rdata), csr updates (rvfi_csr_*_rmask, rvfi_csr_*_rdata) | Check that when an instruction retires with rvfi_intr, then it does include interrupt-related side-effects: pc, mstatus, mcause, mepc | Assertion Check | ENV capability, not specific test | Assertion Coverage
UM 612b47 | RVFI | NMI | For rvfi_intr, NMIs counts just like normal interrupts | Check that after triggering an NMI then rvfi_intr becomes high | Assertion Check | ENV capability, not specific test | Assertion Coverage
UM 612b47 | NMI | Never masked by interrupt enable bits | Neither shall the state of the mstatus.MIE bit nor shall the mie register stop an NMI from taking effect | For all values of {mstatus.MIE, mie(all ones/zeros)}, check that triggering an NMI works the same | Assertion Check | Constrained-Random | Functional Coverage
UM 612b47 | NMI | Masked by debug mode | While in debug mode, then NMIs are masked and aren't taken | Check that an NMI triggering while in debug mode does not immediately jump to the debug handler with corresponding side-effects | Assertion Check | Constrained-Random | Assertion Coverage
UM 612b47 | NMI | Masked by single stepping with stepie=0 | While single stepping with stepie=0, then NMIs are masked and aren't taken | Check that an NMI triggering while single stepping with stepie=0 does not immediately jump to the debug handler with corresponding side-effects | Assertion Check | Constrained-Random | Assertion Coverage
UM 612b47 | NMI | Out of reset | Unlike normal interrupts which are disabled at reset, NMIs cannot be disabled, so it is possible to trigger an NMI on the very first instruction | Trigger an NMI as the very first executed instruction and see that the NMI is taken | Self Checking Test | Directed Self-Checking | Testcase
UM 612b47 | NMI | Target address | When an NMI is detected the core jumps immediately to nmi_addr_i | Check that the core starts executing at PC=nmi_addr_i when an NMI is taken | Assertion Check | ENV capability, not specific test | Assertion Coverage
UM 612b47 | NMI | Address change | After the core has been enabled with fetch_enable_i, then nmi_addr_i cannot change | Check that nmi_addr_i never changes value after fetch_enable_i has risen (this will verify the verification environment more than the core) | Assertion Check | ENV capability, not specific test | Assertion Coverage
UM 612b47 | NMI | Address alignment | nmi_addr_i must be word aligned | Check that nmi_addr_i is always word aligned (this will verify the verification environment more than the core) | Assertion Check | ENV capability, not specific test | Assertion Coverage
RVPriv1.11 | NMI | nmip bit in dcsr | dcsr.nmip shall indicate if an NMI is pending or not | Check that when an NMI is pending then dcsr.nmip reads as 1, and vice versa when no NMI is pending | Assertion Check | ENV capability, not specific test | Assertion Coverage
RVPriv1.11 | NMI | nmip from debug/not | The dcsr.nmip bit should work whether in debug mode or not | Have an assertion cover statement check that nmip can get asserted while in debug mode, and another for nmip getting asserted while not in debug mode | Assertion Check | ENV capability, not specific test | Assertion Coverage
UM 612b47 | NMI | mepc updated | mepc is updated with the next instruction that was about to be executed when the NMI was taken | Check that when taking an NMI then mepc gets updated correctly | Check against RM | Constrained-Random | Functional Coverage
UM 612b47 | NMI | mcause updated | mcause is updated with the right exception code (128 load, 129 store) | Check that when taking an NMI then mcause gets updated correctly | Check against RM | Constrained-Random | Functional Coverage
UM 612b47 | NMI | mstatus.mie updated | When entering an interrupt handler, hardware disables interrupts globally, and this should also hold for NMIs | Check that when an NMIs handler starts executing, then mstatus.mie is disabled | Check against RM | Constrained-Random | Functional Coverage
UM 612b47 | NMI | mstatus.mpie updated | When entering an interrupt handler, as hardware disables interrupts globally it must also save the previous setting in MPIE | Check that when an NMIs handler starts executing, then mstatus.mpie get set to the previous mstatus.mie | Check against RM | Constrained-Random | Functional Coverage
UM 612b47 | NMI | Priority | Store bus fault has the highest priority, then load bus fault, then all the other interrupts with their respective priorities | Check that when load bus fault occur at the same time as a normal interrupt then the NMI gets priority. Check that when store bus fault occur at the same time as a normal interrupt then the NMI gets priority. Check that when load bus fault occur at the same time as a store bus fault then the store NMI gets priority. | Assertion Check | Constrained-Random | Assertion Coverage
UM 612b47 | NMI | Eventually taken | An NMI shall be taken, unless if the core is in debug mode or is blocked by external interfaces (rvalid, fence_flush_ack, etc), and the taking happens within a fixed number of cycles | Check that when conditions are right, then the NMI gets taken within expected time | Assertion Check | ENV capability, not specific test | Assertion Coverage
-------------------------------------------------------------------------------------------------------------------------------------------------------------------------------------------------------- END -----------------------------------------------------------------------------------------------------------------------------------------------------------------------------------------------------------------------------------------------------------------
Note on A2: [Threaded comment] Your version of Excel allows you to read this threaded comment; however, any edits to it will get removed if the file is opened in a newer version of Excel. Learn more: https://go.microsoft.com/fwlink/?linkid=870924 Comment: Description in 40P um, while 40x only has this in its rtl.
Note on D2: [Threaded comment] Your version of Excel allows you to read this threaded comment; however, any edits to it will get removed if the file is opened in a newer version of Excel. Learn more: https://go.microsoft.com/fwlink/?linkid=870924 Comment: The UM actually constrains this to a single clock cycle pulse. Recommend we update this Feature Decription to match. Reply: Will constraint this description to a single clock cycle.
Note on F3: [Threaded comment] Your version of Excel allows you to read this threaded comment; however, any edits to it will get removed if the file is opened in a newer version of Excel. Learn more: https://go.microsoft.com/fwlink/?linkid=870924 Comment: I would need some more details here. How can we know the core has "taken" and interrupt? What does "taken" mean? Reply: In both the assertions mentioned in this plan, and in the ISS modeling of the interrupts, irq_ack_o is the signal used as a hint that the core has "taken" and interrupt. Once this is seen, the assertions will check proper arbitration, enable, etc. and also the ISS will expect the 2nd instruction afterwards to be the first instruction of the winning interrupt (depending on mtvec mode).
Note on H3: [Threaded comment] Your version of Excel allows you to read this threaded comment; however, any edits to it will get removed if the file is opened in a newer version of Excel. Learn more: https://go.microsoft.com/fwlink/?linkid=870924 Comment: Why is this one N/A when the one above even includes a link to the specific assertion?
Note on H4: [Threaded comment] Your version of Excel allows you to read this threaded comment; however, any edits to it will get removed if the file is opened in a newer version of Excel. Learn more: https://go.microsoft.com/fwlink/?linkid=870924 Comment: Should this and all other assertion checks include assertion coverage?
Note on D7: [Threaded comment] Your version of Excel allows you to read this threaded comment; however, any edits to it will get removed if the file is opened in a newer version of Excel. Learn more: https://go.microsoft.com/fwlink/?linkid=870924 Comment: This requirement seems untestable for CLINT interrupts. Reply: Why is that? Reply: Will leave as a documented assumption on the interrupt modeling in the verification infrastructure.
Note on D10: [Threaded comment] Your version of Excel allows you to read this threaded comment; however, any edits to it will get removed if the file is opened in a newer version of Excel. Learn more: https://go.microsoft.com/fwlink/?linkid=870924 Comment: I think the timer is irq_i[7] Reply: Thanks...fixing the typo.
Note on D12: [Threaded comment] Your version of Excel allows you to read this threaded comment; however, any edits to it will get removed if the file is opened in a newer version of Excel. Learn more: https://go.microsoft.com/fwlink/?linkid=870924 Comment: Is this really supported?? Can we ignore? Reply: The User Manual clearly documents it and a cursory inspection of the RTL indicates that the core does support it. A single, dedicated self-checking test should be able to cover this. Reply: Has been addressed in a bootstrap directed test.
Note on F16: [Threaded comment] Your version of Excel allows you to read this threaded comment; however, any edits to it will get removed if the file is opened in a newer version of Excel. Learn more: https://go.microsoft.com/fwlink/?linkid=870924 Comment: Why not check against ISS? Reply: Agreed, the ISS _should_ be able to support this. Reply: ISS can (and is) checking nested interrupts in the directed interrupt test. I tried the enable_nested_interrupt in riscv-dv and it is broken (doesn't stack the mepc for example). Is it necessary to add more random testing for nested interrupts? Reply: Went ahead and extended corev-dv to support this.
Note on F17: [Threaded comment] Your version of Excel allows you to read this threaded comment; however, any edits to it will get removed if the file is opened in a newer version of Excel. Learn more: https://go.microsoft.com/fwlink/?linkid=870924 Comment: Why not check against ISS? Reply: Agreed. Reply: See above. Reply: Functionality is checked but in a directed fashion.
Note on E18: [Threaded comment] Your version of Excel allows you to read this threaded comment; however, any edits to it will get removed if the file is opened in a newer version of Excel. Learn more: https://go.microsoft.com/fwlink/?linkid=870924 Comment: Does this use wfi even if the irq is not taken?
Note on F18: [Threaded comment] Your version of Excel allows you to read this threaded comment; however, any edits to it will get removed if the file is opened in a newer version of Excel. Learn more: https://go.microsoft.com/fwlink/?linkid=870924 Comment: Why not check against ISS? Reply: Agreed. Reply: See above. Functionality is checked but in a directed fashion. Reply: Extended corev-dv to support random nested irq handlers.
Note on G20: [Threaded comment] Your version of Excel allows you to read this threaded comment; however, any edits to it will get removed if the file is opened in a newer version of Excel. Learn more: https://go.microsoft.com/fwlink/?linkid=870924 Comment: Do we need a DSC test for this? Won't any random test cover this assuming we are checking against the ISS? Reply: Yes...just mentioning as a functionality. Reply: It should be checked by ISS.
Note on G27: [Threaded comment] Your version of Excel allows you to read this threaded comment; however, any edits to it will get removed if the file is opened in a newer version of Excel. Learn more: https://go.microsoft.com/fwlink/?linkid=870924 Comment: Do we need a DSC test for this? Won't any random test cover this assuming we are checking against the ISS? Reply: Should be covered in random especially with random nested interrupts running now.
Note on D36: [Threaded comment] Your version of Excel allows you to read this threaded comment; however, any edits to it will get removed if the file is opened in a newer version of Excel. Learn more: https://go.microsoft.com/fwlink/?linkid=870924 Comment: Is this strictly true? User manual says wfi "can", "under certain conditions", cause the core to "enter sleep mode". But the feature description is precise enough for the purpose?
Note on D37: [Threaded comment] Your version of Excel allows you to read this threaded comment; however, any edits to it will get removed if the file is opened in a newer version of Excel. Learn more: https://go.microsoft.com/fwlink/?linkid=870924 Comment: Wouldn't that be "enabled"? The enabled clock gate makes the gated clock disabled.
Note on A43: [Threaded comment] Your version of Excel allows you to read this threaded comment; however, any edits to it will get removed if the file is opened in a newer version of Excel. Learn more: https://go.microsoft.com/fwlink/?linkid=870924 Comment: Why are all of these pointing to the priv spec?
Note on B43: [Threaded comment] Your version of Excel allows you to read this threaded comment; however, any edits to it will get removed if the file is opened in a newer version of Excel. Learn more: https://go.microsoft.com/fwlink/?linkid=870924 Comment: General comment for all the "Interrupt Instruction" features in this DV plan. This is important and will produce a large, difficult to fill functional coverage model. Is there a way to use FV to provide exhaustive coverage of this? Reply: Coverage reports show all instructions covered here. Reply: Will leave of functional coverage as defined here.
Note on E96: [Threaded comment] Your version of Excel allows you to read this threaded comment; however, any edits to it will get removed if the file is opened in a newer version of Excel. Learn more: https://go.microsoft.com/fwlink/?linkid=870924 Comment: Note, 40S is gonna update priv lvl too

## DONOTDELETE
Pass/Fail Criteria | Test Type | Coverage Method
Self Checking Test | RISC-V Compliance | Testcase
Signature Check | OpenHW Compliance | Functional Coverage
Check against ISS | Directed Self-Checking | Assertion Coverage
Check against RM | Directed Non-Self-Checking | Code Coverage
Assertion Check | Constrained-Random | N/A
Any/All | ENV capability, not specific test
Other | Other
N/A | N/A

## References
Reference Name | Full Name of Reference Document | URL | Git Hub Hash (if appropriate)
OBIv1.0 | Open Bus Interface (OBI) Specification, v1.0, 3/5/2020 | https://github.com/openhwgroup/core-v-docs/blob/master/cores/cv32e40p/OBI-v1.0.pdf
UM ac0641d | CV32E40P User Manual | https://github.com/openhwgroup/core-v-docs/tree/master/cores/cv32e40p/user_manual | 85d49f34783eeabd57e362621fb7421504801bc7
RVPriv1.11 | The RISC-V Instruction Set Manual Volume II: Privileged Architecture Version 1.11 | https://github.com/riscv/riscv-isa-manual/releases/download/Ratified-IMFDQC-and-Priv-v1.11/riscv-privileged-20190608.pdf
UM 612b47 | CV32E40X User Manual | https://github.com/openhwgroup/cv32e40x/tree/master/docs/user_manual