## High-level Feature
Requirement Location | Feature | Sub Feature | Feature Description | Verification Goal | Pass/Fail Criteria | Test Type | Coverage Method | Link to Coverage
UM 0e447ac | Regions | Valid number of regions | There shall be between 0 and 16 PMA regions configured. | Assert that highest numbered PMA region < 16 (assuming 0-indexed) | Assertion Check | ENV capability, not specific test | Functional Coverage
|  |  |  | Verify that all valid number of PMA regions works as intended by testing multiple configurations Minimum: Test configurations with outlier values, e.g. 0, 1, 15, 16 configured regions and an arbitrary number of regions (2-14) configured. Execute all tests in testplan for each configuration. | Any/All | Directed Self-Checking | Testcase
[5 empty] | Any/All | Constrained-Random | Functional Coverage
|  | Address lower bound | Lower bounds must be correctly defined and functional for all PMA regions. Region match condition implies that lower bound address must always be less or equal to upper bound address. | Verify that lower bound address always =< respective upper bound address and >= 0 (Implied by the region match specification) | Assertion Check | ENV capability, not specific test | Functional Coverage
|  |  |  | Outlier values: Verify that lower bound set to bottom of memory range is functional for the 16 possible PMA regions | Self Checking Test | Directed Self-Checking | Testcase
|  |  | Lower bounds address must be word aligned | Verify that address lower bounds are word aligned | Assertion Check | ENV capability, not specific test | Functional Coverage
|  | Address upper bound | Upper bounds must be correctly defined and functional for all PMA regions. Region match condition implies that upper bound address must always be larger or equal to lower bound address. | Upper bound address always >= respective lower bound address | Assertion Check | ENV capability, not specific test | Functional Coverage
|  |  |  | Outlier values: Verify that upper bound set to top of memory range is functional for all the 16 possible PMA regions | Self Checking Test | Directed Self-Checking | Testcase
|  |  | Upper bounds address must be word aligned | Assert that address upper bounds are word aligned | Assertion Check | ENV capability, not specific test | Functional Coverage
Risc-V Priv. spec | PMA Readability | PMA readable by SW | Design must support SW readback of attributes | Read back set PMA parameters and ensure correspondence with configured parameters. | Self Checking Test | Directed Self-Checking | Testcase
[5 empty] | Check against RM | Constrained-Random | Functional Coverage
UM 0e447ac | Code Execution | Code Execution only from main memory | Code execution is not allowed from IO region, any attempts to do so should result in an instruction access fault (exception code 1) | Verify that attempted code execution from an address located in a PMA region classified as IO always yields an instruction access fault (code 1). Accesses from Memory should never yield this access fault as no eXecutable flag exists, only Memory/IO classification | Self Checking Test | Directed Self-Checking | Testcase
[5 empty] | Check against RM | Constrained-Random | Functional Coverage
UM 0e447ac | Access match | Non-Overlapping PMA Regions | A match should always be inside its matching region, Lower_bound[region] < addr <= Upper_bound[region] | Assert that match[region] always implies that the following holds: lower[region] < addr <= upper[region] | Assertion Check | ENV capability, not specific test | Functional Coverage
|  |  |  | Perform arbitrary accesses: Verify that accesses are matched to their respective memory regions | Self Checking Test | Directed Self-Checking | Testcase
[5 empty] | Check against RM | Constrained-Random | Functional Coverage
|  | Overlapping PMA Regions | Any access matching multiple regions should attain the attributes of the lowest numbered region | Perform arbitrary accesses and verify that addr[lowest byte] is always interpreted with the attributes of the lowest numbered matching region | Self Checking Test | Directed Self-Checking | Testcase
[5 empty] | Check against RM | Constrained-Random | Functional Coverage
[5 empty] | Assertion Check | ENV capability, not specific test | Functional Coverage
|  | Non-Matching Accesses | Accesses not matching attribute regions should be treated as: Memory Bufferable Cacheable Atomic operations allowed (if supported by core) | Arbitrary accesses to non-configured PMA-areas. Self checking test should attempt the following: - Non-aligned load/store accesses: should pass - Atomic lr/sc operations (if supported by core): should pass - Cacheable/Bufferable operations - verify instr and data_memtype[x] for correct behavior. (Assertions in OBI section should apply) - Instruction fetch and execute (from executable memory): should pass | Self Checking Test | Directed Non-Self-Checking | Testcase
[5 empty] | Check against RM | Constrained-Random | Functional Coverage
UM 0e447ac | OBI transfer flags | Instruction fetches | Bufferable flag effects - For any instruction fetch marked bufferable, the corresponding OBI transfer instr_memtype[0] signal should be set to match the bufferable flag. | Ensure that instr_memtype[0] is set to 1 when an instruction fetch attempt is performed with the bufferable flag set to 1 | Self Checking Test | Directed Self-Checking | Testcase
[5 empty] | Assertion Check | ENV capability, not specific test | Assertion Coverage
|  |  |  | Ensure that instr_memtype[0] is set to 0 when an instruction fetch attempt is performed with the bufferable flag set to 0 | Self Checking Test | Directed Self-Checking | Testcase
[5 empty] | Assertion Check | ENV capability, not specific test | Assertion Coverage
|  |  | Cacheable flag effects - For any instruction fetch marked cacheable, the corresponding OBI transfer instr_memtype[1] signal should be set to match the cacheable flag. | Ensure that instr_memtype[1] is set to 1 when an instruction fetch attempt is performed with the cacheable flag set to 1 | Self Checking Test | Directed Self-Checking | Testcase
[5 empty] | Assertion Check | ENV capability, not specific test | Assertion Coverage
|  |  |  | Ensure that instr_memtype[1] is set to 0 when an instruction fetch attempt is performed with the cacheable flag set to 0 | Self Checking Test | Directed Self-Checking | Testcase
[5 empty] | Assertion Check | ENV capability, not specific test | Assertion Coverage
|  | Data fetches | Bufferable flag effects - data_memtype[0] should match the bufferable flag. | Ensure that data_memtype[0] is set to 1 when an data fetch attempt is performed with the bufferable flag set to 1 | Self Checking Test | Directed Self-Checking | Testcase
[5 empty] | Assertion Check | ENV capability, not specific test | Functional Coverage
|  |  |  | Ensure that data_memtype[0] is set to 0 when an data fetch attempt is performed with the bufferable flag set to 0 | Self Checking Test | Directed Self-Checking | Testcase
[5 empty] | Assertion Check | ENV capability, not specific test | Functional Coverage
|  |  | Cacheable flag effects - data_memtype[1] should match the cacheable flag | Ensure that data_memtype[1] is set to 1 when an data fetch attempt is performed with the cacheable flag set to 1 | Self Checking Test | Directed Self-Checking | Testcase
[5 empty] | Assertion Check | ENV capability, not specific test | Functional Coverage
|  |  |  | Ensure that data_memtype[1] is set to 0 when an data fetch attempt is performed with the cacheable flag set to 0 | Self Checking Test | Directed Self-Checking | Testcase
[5 empty] | Assertion Check | ENV capability, not specific test | Functional Coverage
UM 0e447ac | Non-Naturally Aligned Accesses | Non-naturally aligned data accesses shall only occur for Main memory accesses. | Non-naturally aligned load access attempts to I/O shall cause a precise load access fault (exception code 5). | Attempt arbitrary non-naturally aligned load accesses to I/O regions specified by PMA and ensure that these accesses triggers precise load access fault exceptions (code 5). Ensure that non-aligned main memory accesses to permitted regions do not generate these exceptions. | Self Checking Test | Directed Self-Checking | Testcase
[5 empty] | Check against RM | Constrained-Random | Functional Coverage
|  |  | Non-naturally aligned store access attempts to I/O shall cause a precise store access fault (exception code 7). | Attempt arbitrary non-naturally aligned store accesses to I/O regions specified by PMA and ensure that these accesses triggers precise store access fault exceptions (code 7). Ensure that non-aligned main memory accesses to permitted regions do not generate these exceptions | Self Checking Test | Directed Self-Checking | Testcase
[5 empty] | Check against RM | Constrained-Random | Functional Coverage
UM 0e447ac | Atomic operations | Atomic operations shall only occur for regions in which Atomic operations are allowed. (Only applies for cores with A-extension) | Load-Reserved attempts to a region where atomic operations are not permitted shall cause a precise load access fault (exception code 5) | Attempt arbitrary load-reserved memory operations to regions where atomic operations are not permitted and ensure that these operations trigger precise store/AMO access fault exceptions (code 7). Ensure that these operations do not generate these exceptions when performed on supported regions. | Self Checking Test | Directed Self-Checking | Testcase
[5 empty] | Check against RM | Constrained-Random | Functional Coverage
|  |  | Store-Conditional or Atomic Memory Operation (AMO) attempts to a region where Atomic operations are not allowed shall cause a precise store/AMO access fault (exception code 7). | Attempt arbitrary store-conditional and atomic memory operations to regions where atomic operations are not allowed and ensure that these operations trigger precise store/AMO access fault exceptions (code 7). Ensure that this fault is not triggered when performing these operations on supported regions. | Self Checking Test | Directed Self-Checking | Testcase
[5 empty] | Check against RM | Constrained-Random | Functional Coverage
-------------------------------------------------------------------------------------------------------------------------------------------------------------------------------------------------------- END -----------------------------------------------------------------------------------------------------------------------------------------------------------------------------------------------------------------------------------------------------------------

## DONOTDELETE
Pass/Fail Criteria | Test Type | Coverage Method
Self Checking Test | RISC-V Compliance | Testcase
Signature Check | OpenHW Compliance | Functional Coverage
Check against RM | Directed Self-Checking | Assertion Coverage
Assertion Check | Directed Non-Self-Checking | Code Coverage
Any/All | Constrained-Random | N/A
Other | ENV capability, not specific test
N/A | Other
N/A

## References
Reference Name | Full Name of Reference Document | URL | Git Hub Hash (if appropriate)
UM 0e447ac | CV32E40X User Manual | https://github.com/openhwgroup/core-v-docs/tree/master/cores/cv32e40x/user_manual | 0e447ac4e1c7f6facec90113ed0ed6fea57d9ad5
Risc-V Priv. spec | The RISC-V Instruction Set Manual Volume II: Privileged Architecture, Document Version 20190608-Priv-MSU-Ratified | https://github.com/riscv/riscv-isa-manual/releases/download/Ratified-IMFDQC-and-Priv-v1.11/riscv-privileged-20190608.pdf

## Infrastructure requirements
Item | Missing features | Required functionality | Summary
Instruction set simulators | Instruction set simulators lacks support for PMA as PMA is not clearly specified in the RV spec, and is platform specific. To support PMA, support for the configuration parameters and correct behavior needs to be implemented. ISS and spike both support PMP, which will presumably make addition of further memory area checks relatively straightforward. Without PMA support we can not test correct behavior in cases where PMA restricts access to certain address ranges. Normal, allowed behavior should function as normal | ISS must be configurable to correctly apply the PMA for configured memory regions. ISS must be able to correctly identify and respond to valid and invalid SW-visible PMA controlled accesses, and generate the correct exceptions when required as per PMA spec. | Needs to have support for PMA_NUM_REGIONS, PMA_CFG and general PMA behavioral support.
Riscv-dv | Riscv-dv does not support PMA regions as of now. PMP is supported and thus there is some functionality in place that can be leveraged to generate code that takes access restrictions into account; this will need adaptations to support platform specific PMA. | Rvdv code generation must be aware of the validity of a data/instruction access, and only generate valid accesses unless instructed otherwise. Otherwise we run the risk of generating code that do not execute the intended tests, as certain accesses are not permitted and will be restricted by PMAs. | Must implement PMA_NUM_REGIONS, PMA_CFG and general PMA behavioral support for generating test cases that provide stimulus for PMA tests and ensure that invalid accesses are not generated for tests that are not deliberately intended to trigger PMA functionality.